## rp2040-ble
Source: | D:\electronic-schematics\rp2040-ble\rp2040-ble.kicad_sch
Date: | 27-08-2022 9.37.04 PM
Tool: | Eeschema (6.0.6)
Generator: | C:\Program Files\KiCad\6.0\bin\scripting\plugins/bom_csv_grouped_by_value_with_fp.py
Component Count: | 41
Ref | Qnty | Value | Cmp name | Footprint | Description | Vendor
C1, C2, C3, C4, C6, C7, C9, C11, C12, C14, | 10 | 100n | C_Small | Capacitor_SMD:C_0402_1005Metric | Unpolarized capacitor, small symbol | CL05B104KB54PNC
C5, C8, | 2 | 1u | C_Small | Capacitor_SMD:C_0402_1005Metric | Unpolarized capacitor, small symbol | CL05A105KA5NQNC
C10, C13, | 2 | 27p | C_Small | Capacitor_SMD:C_0402_1005Metric | Unpolarized capacitor, small symbol | CL05C270JB5NNNC
C15, C16, | 2 | 10u | C_Small | Capacitor_SMD:C_0603_1608Metric | Unpolarized capacitor, small symbol | CL10A106KP8NNNC
D1, | 1 | BLUE | LED_Small | LED_SMD:LED_0603_1608Metric | Light emitting diode, small symbol | 150060BS75000
D2, | 1 | GREEN | LED_Small | LED_SMD:LED_0603_1608Metric | Light emitting diode, small symbol | 150060VS75000
D3, | 1 | B5819W | D_Schottky_Small | Diode_SMD:D_SOD-123 | Schottky diode, small symbol | B5819W
J1, J2, | 2 | Conn_01x15 | Conn_01x15 | Connector_PinSocket_2.54mm:PinSocket_1x15_P2.54mm_Vertical | Generic connector, single row, 01x15, script generated (kicad-library-utils/schlib/autogen/connector/)
J3, | 1 | USB_B_Micro | USB_B_Micro | Connector_USB:USB_Micro-B_Amphenol_10103594-0001LF_Horizontal | USB Micro Type B connector | 10103594-0001LF
J4, | 1 | Conn_01x03 | Conn_01x03 | Connector_PinHeader_1.27mm:PinHeader_1x03_P1.27mm_Vertical | Generic connector, single row, 01x03, script generated (kicad-library-utils/schlib/autogen/connector/)
R1, R2, | 2 | 27.4 | R_Small | Resistor_SMD:R_0603_1608Metric | Resistor, small symbol | RC0603FR-0727R4L
R4, R5, R6, R7, | 4 | 1k | R_Small | Resistor_SMD:R_0603_1608Metric | Resistor, small symbol | RC0603FR-071KL
R8, | 1 | DNF | R_Small | Resistor_SMD:R_0603_1608Metric | Resistor, small symbol
SW1, SW2, | 2 | PTS810_SJK_250_SMTR_LFS | PTS810_SJK_250_SMTR_LFS | PTS810:PTS810 SJK 250 SMTR LFS |  | PTS810 SJK 250 SMTR LFS
U1, | 1 | RP2040 | RP2040 | Package_DFN_QFN:QFN-56-1EP_7x7mm_P0.4mm_EP3.2x3.2mm | A microcontroller by Raspberry Pi | RP2040
U2, | 1 | W25Q128JVS | W25Q128JVS | Package_SO:SOIC-8_5.23x5.23mm_P1.27mm | 128Mb Serial Flash Memory, Standard/Dual/Quad SPI, SOIC-8 | W25Q128JVSIQ
U3, | 1 | HM-BT4502 | HM-BT4502 | Custom:MODULE_HM-BT4502 |  | 113990814
U4, | 1 | NCP1117DT33G | NCP1117DT33G | NCP1117DT33G:VREG_NCP1117DT33G |  | NCP1117DT33G
Y1, | 1 | ABLS-12.000MHZ-B4-T | ABLS-12.000MHZ-B4-T | ABLS-12:XTAL_ABLS-12.000MHZ-B4-T |  | ABLS-12.000MHZ-B4-T